## Fuses
Idx | Section | SubSection | FieldName | FWidth | Ebit | Sbit | Default | Description | Enum
0 | ULP | CFG | inventory_period | 3 | 2 | 0 | 3'b101 | Controls the rate of inventory packets | 3'b000 - Inventory packet disabled 3'b001 - Transmit inventory packet with minimal interval (256mSec) 3'b010 - Transmit inventory packet every 1sec 3'b011 - Transmit inventory packet every 8sec 3'b100 - Transmit inventory packet every 16sec 3'b101 - Transmit inventory packet every 32sec 3'b110 - Transmit inventory packet every 64sec 3'b111 - Transmit inventory packet every 128sec
1 | ULP | CFG | tamper_period | 2 | 4 | 3 | 2’b01 | Controls the rate of tamper packets | 2'b00 - Tamper Disabled 2'b01 - Tamper every 32msec 2'b10 - Tamper every 64msec 2'b11 - Tamper every 128msec
2 | ULP | CFG | eas_period | 3 | 7 | 5 | 3'b011 | Controls the rate of EAS search pattern | 3'b000 - EAS Disabled 3'b001 - Search EAS every 64msec 3'b010 - Search EAS every 128msec 3'b011 - Search EAS every 256msec 3'b100 - Search EAS every 512msec 3'b1** - Reserved0
3 | ULP | CFG | xtal_stabil_time | 2 | 9 | 8 | 2’b00 | Configure time to count for Xtal stabilization time | 2'b00 - 1000uSec since xtal_en 2'b01 – 1100uSec since xtal_en 2'b10 – 1200uSec since xtal_en 2'b11 – 1256uSec since xtal_en
4 | ULP | CFG | bg_replenish_en | 1 | 10 | 10 | 1'b0 | Bandgap charge pulse prior to any TX. This should re-charge the BG that is on "hold" state for a long period while Xtal gets lock
5 | ULP | CFG | odc_en | 1 | 11 | 11 | 1'b0 | Enable ODC mechanism
6 | ULP | CFG | odc_separation_threshold | 1 | 12 | 12 | 1'b0 | Controls the threshold for detecting ODC and not gate event for separation counter. Above the selected threshold the detection will be gate only. | 1'b0 - separarion thershold is 2mSec 1'b1 - separarion thershold is 4mSec
7 | ULP | CFG | tx_inventory_at_boot | 1 | 13 | 13 | 1'b1 | Allow inventory TX after boot
8 | ULP | CFG | vtrig_periodically_sense | 1 | 14 | 14 | 1'b0 | Allow periodically Vtrig sense, in case of detecting Vtrig > multi_packet the eas_period will be shortened to its minumal value discarding the eas_period fuse setting. This allows faster gate response and faster ODC state detection
9 | ULP | EAS | eas_window_size | 4 | 18 | 15 | 4’d8 | How much time EAS search for signal (actual sensor active time). EAS Window Size = 4* eas_window_size[ fclk1kHz cycles]. Actual window size is 4mSec higher for warm up
10 | ULP | EAS | eas_counts_per_cycle | 5 | 23 | 19 | 5'd14 | Number of 58KHz pulses in each Count Cycle. Obtained in Sort.
11 | ULP | EAS | eas_count_tolerance | 3 | 26 | 24 | 3'd2 | Tolerance of the counts per cycle | in RevB it was 2 bits
12 | ULP | EAS | eas_l1_repetitions | 4 | 30 | 27 | 4'd4 | Number of L1 repetitions that is considered an EAS Event ( Only valid for eas_mode=”1” )
13 | ULP | EAS | eas_pattern_match_threshold | 3 | 33 | 31 | 3'd2 | The allowed difference between patterns given in fclk4khz cycles
14 | ULP | EAS | eas_l1_min_counts | 3 | 36 | 34 | 3’d3 | Minimum of “1” counts that are considered as L1 event
15 | ULP | EAS | eas_l1_max_counts | 4 | 40 | 37 | 4’d8 | Maximum of “1” counts that are considered as L1 event
16 | ULP | EAS | eas_max_separation | 8 | 48 | 41 | 8'd104 | Max separation allowed between EAS events [fclk4kHz cycles]
17 | ULP | EAS | eas_min_separation | 3 | 51 | 49 | 3'd2 | Min separation allowed between EAS events [fclk4kHz cycles]
18 | ULP | EAS | eas_mode | 2 | 53 | 52 | 2’b10 | Type of pattern to be used in order to decide for gate event | 2'b00 - L1 Event Detection 2'b01 - L1 Event Repetition 2'b10 - Pattern Search 2'b11 - Resrved0
19 | ULP | CALIB | xtal_calibration | 6 | 59 | 54 | 6'd16 | XTAL capacitance trimming. In B it was in LP, for Nex3 must be stable. On first fuse read since there's no PLL it's possible to start with 0s. | dig_xtal_trim_cap1v
20 | ULP | CALIB | xtal_iref_trim | 2 | 61 | 60 | 2'b10 |  | dig_xtal_iref_trim_cap1v
21 | ULP | CALIB | dig_xtal_lock_det_counter_cfg | 4 | 65 | 62 | 4'b0000 | Counter (implemented on Xtal analog) to count until 880uSec since xtal_en | dig_xtal_lock_det_counter_cfg_cap1v
22 | ULP | CALIB | Vtrig_min_single_packet | 7 | 72 | 66 | 7'h55 | Vtrig value for 1 packet in Vcap
23 | ULP | CALIB | Vtrig_min_multi_packet | 7 | 79 | 73 | 7'h12 | Vtrig value for the required number of packets in Vcap. For inventory TX use this threshold
24 | ULP | CALIB | dig_vtrig_trim | 7 | 86 | 80 | 7'b0110100 | 2 concatenated controls | dig_vtrig_trim_cap1v
25 | ULP | CALIB | dig_clk_ulp_trim | 4 | 90 | 87 | 4'b1000 | Fclk (ULP) capacitance trimming.On first fuse read since there's no value. It's possible to start with 0s. Protect digital circuit while this value is changed since there's a glitch on Fclk | dig_clk_ulp_trim_cap1v
26 | ULP | CALIB | dig_limiter_trim | 4 | 94 | 91 | 4’b0111 |  | dig_limiter_trim_cap1v
27 | ULP | CALIB | dig_limiter_lp_trim | 5 | 99 | 95 | 5’b00011 |  | dig_limiter_lp_trim_cap1v
28 | ULP | CALIB | dig_eas_trim | 4 | 103 | 100 | 4’b0100 |  | dig_eas_trim_cap1v
29 | ULP | CALIB | dig_bg_bg_trim | 3 | 106 | 104 | 3’b011 |  | dig_bg_bg_trim_cap1v
30 | ULP | CALIB | dig_bg_iref_trim | 5 | 111 | 107 | 5’b01100 |  | dig_bg_iref_trim_cap1v
31 | ULP | CALIB | dig_ldo_dig_trim | 4 | 115 | 112 | 4’b0011 |  | dig_ldo_dig_trim_cap1v
32 | ULP | CALIB | dig_tamper_trim | 4 | 119 | 116 | 4’b0000 |  | dig_tamper_trim_cap1v
33 | ULP | CALIB | reserved | 0 | 119 | 120 | 0'd0 | reserved to align a byte
34 | LP | ODC | dig_boost_osc_tr | 3 | 122 | 120 | 3'd0
35 | LP | ODC | dig_boost_vhv_trim | 4 | 126 | 123 | 4'd0
36 | LP | ODC | odc_unicast_only_prep_vddq | 1 | 127 | 127 | 1'b1 | Enable / Disable the ability to process an ODC command to prepare VDDQ on broadcast ODC | 1'b0 - Allow VDDQ preparation in Unicast and Broadcast 1'b1 - Allow VDDQ preparation only in Unicast
37 | LP | ODC | odc_timeout_limit | 2 | 129 | 128 | 2'b01 | timeout target for ODC, timer counts from the last valid ODC command it received
38 | LP | ODC | odc_write_protection_level | 2 | 131 | 130 | 2'b00 | write protection level allowed by ODC | 2'b00 - Allow full range write to fuses 2'b01 - Allow write to all range besides NUID and ENC section 2'b1x - Allow write only to ODC section
39 | LP | ODC | odc_vddq_timeout_en | 1 | 132 | 132 | 1'b1 | Enable timeout for waiting to VDDQ comparator when charge pump is on
40 | LP | ODC | odc_transmit_err_resp | 1 | 133 | 133 | 1'b0 | Transmit ODC detection packet in case ODC command was validly received by CRC check failed
41 | LP | ODC | odc_vector_status | 14 | 147 | 134 | 16'b0 | vector for general purpose. The reduction XOR of this vector is calculated inside ODC and sent over… TODO?
42 | LP | ODC | reserved | 4 | 151 | 148 | 4'd0 | reserved to align a byte
43 | LP | PLL | pa_bias | 2 | 153 | 152 | 3'h1
44 | LP | PLL | pa_match | 4 | 157 | 154 | 4'h0
45 | LP | PLL | sel_vco_coarse_bank_int | 1 | 158 | 158 | 1'b1 | Controls calibration start point to use predefined (vco_coarse_bank_ext_ch*) or calibration results | 1'b0 - use predefined 1'b1 - use dynamic calibration result
46 | LP | PLL | vco_coarse_bank_ext_ch37 | 4 | 162 | 159 | 3'h5
47 | LP | PLL | vco_coarse_bank_ext_ch38 | 4 | 166 | 163 | 3'h5
48 | LP | PLL | vco_coarse_bank_ext_ch39 | 4 | 170 | 167 | 3'h5
49 | LP | PLL | pll_config_channel_0 | 2 | 172 | 171 | 2'h0 | PLL channel 0 | 2'b00 - channel 37 2'b01 - channel 38 2'b10 - channel 39
50 | LP | PLL | pll_config_channel_1 | 2 | 174 | 173 | 2'h1 | PLL channel 1 | 2'b00 - channel 37 2'b01 - channel 38 2'b10 - channel 39
51 | LP | PLL | pll_config_channel_2 | 2 | 176 | 175 | 2'h2 | PLL channel 2 | 2'b00 - channel 37 2'b01 - channel 38 2'b10 - channel 39
52 | LP | PLL | ldo_pa_trim | 4 | 180 | 177 | 4'h3 | LDO PA voltage trim
53 | LP | PLL | ldo_pll_trim | 4 | 184 | 181 | 4'h3 | LDO PLL Vout trim
54 | LP | PLL | dig_pll_refdoubler_en | 1 | 185 | 185 | 1'b1 |  | dig_pll_refdoubler_en_dig0p7v
55 | LP | PLL | dig_pll_refdoubler_delay_ctrl | 6 | 191 | 186 | 6'd32 |  | dig_pll_refdoubler_delay_ctrl_dig0p7v
56 | LP | PLL | dig_pll_loopflt_cfg | 4 | 195 | 192 | 4'h1 |  | dig_pll_loopflt_cfg_dig0p7v
57 | LP | PLL | dig_pll_lock_det_delay_cfg | 2 | 197 | 196 | 2'h2 |  | dig_pll_lock_det_delay_cfg_dig0p7v
58 | LP | PLL | dig_pll_lock_det_counter_cfg | 2 | 199 | 198 | 2'h2 |  | dig_pll_lock_det_counter_cfg_dig0p7v
59 | LP | PLL | dig_pll_pfd_pol | 1 | 200 | 200 | 1'h0 |  | dig_pll_pfd_pol_dig0p7v
60 | LP | PLL | dig_pll_cp_cfg | 2 | 202 | 201 | 5'h1 |  | dig_pll_cp_cfg_dig0p7v
61 | LP | PLL | dig_pll_cp_offset_dac_cfg | 4 | 206 | 203 | 5'h0 |  | dig_pll_cp_offset_dac_cfg_dig0p7v
62 | LP | PLL | dig_pll_cp_offset_dac_pol | 1 | 207 | 207 | 1'h0 |  | dig_pll_cp_offset_dac_pol_dig0p7v
63 | LP | PLL | dig_pll_sdm_polarity | 1 | 208 | 208 | 1'h0 |  | dig_pll_sdm_polarity_dig0p7v
64 | LP | PLL | dig_pll_sdm_bypass | 1 | 209 | 209 | 1'h0 |  | dig_pll_sdm_bypass_dig0p7v
65 | LP | PLL | dig_pll_sdm_dither_en | 1 | 210 | 210 | 1'h0 |  | dig_pll_sdm_dither_en_dig0p7v
66 | LP | PLL | dig_pll_vco_ibiastrim | 3 | 213 | 211 | 3'h4 |  | dig_pll_vco_ibiastrim_dig0p7v
67 | LP | PLL | dig_pll_pll_ibiastrim | 3 | 216 | 214 | 3'h4 |  | dig_pll_pll_ibiastrim_dig0p7v
68 | LP | PLL | dig_pll_pfd_reset_delay_cfg | 2 | 218 | 217 | 2'h1 |  | dig_pll_pfd_reset_delay_cfg_dig0p7v
69 | LP | PLL | dig_pll_setlock_vh | 3 | 221 | 219 | 3'h2 |  | dig_pll_setlock_vh_dig0p7v
70 | LP | PLL | dig_pll_setlock_vl | 3 | 224 | 222 | 3'h2 |  | dig_pll_setlock_vl_dig0p7v
71 | LP | PLL | gfsk_to_sdm_factor_fuses | 11 | 235 | 225 | 11'h001
72 | LP | CFG | pa_backoff | 3 | 238 | 236 | 3'b011 | PA time since pa_en is set until data is starting to propagate | 3'b000 - 3uSec 3'b001 - 5uSec 3'b010 - 7uSec 3'b011 - 9uSec 3'b100 - 11uSec 3'b101 - 13uSec 3'b110 - 15uSec 3'b111 - reserved
73 | LP | CFG | inventory_packet_type | 1 | 239 | 239 | 1'b0 | Packet Type Inventory. | 1'b0 - Short 1'b1 - Regular
74 | LP | CFG | gate_packet_type | 1 | 240 | 240 | 1'b0 | Packet Type gate | 1'b0 - Short 1'b1 - Regular
75 | LP | CFG | tamper_packet_type | 1 | 241 | 241 | 1'b0 | Packet Type tamper | 1'b0 - Short 1'b1 - Regular
76 | LP | CFG | send_rssi_in_packet | 1 | 242 | 242 | 1’b1 |  | 1'b0 - No RSSI Measurements in Packet 1'b1 - Add RSSI Measurements to packet
77 | LP | CFG | invert_ble_bits | 1 | 243 | 243 | 1’b0 | Invert BLE bits. Each 0 is mapped to 1 and vice versa
78 | LP | CFG | tx_antenna_test_mode | 1 | 244 | 244 | 1'b0 | This is a test mode bit to allow TX Antenna test mode
79 | LP | CFG | cte_info_field_order | 2 | 246 | 245 | 2'b00 | This field controls CTE Info field order as spec doesn’t specify bit order on this field. Bit [0] controls CTE length alignment to MSB/LSB. 1 means NexB3 behavior, field is on MSBs. Bit [1] flips the bit order of CTE lengh field (MSB to LSB)
80 | LP | CFG | random_channel_en | 1 | 247 | 247 | 1'b0 | BLE channel random enable | 1'b0 - Channel round robin 1'b1 - Random channel number
81 | LP | CFG | aoa_length_inventory | 3 | 250 | 248 | 3'h3 | AoA CW extention length in inventory | 3'b000 - No CTE 3'b001 - CTE Length is 24usec 3'b010 - CTE Length is 40usec 3'b010 - CTE Length is 64usec ... 3'b111 - CTE Length is 120usec
82 | LP | CFG | aoa_length_gate | 3 | 253 | 251 | 3'h3 | AoA CW extention length in inventory | "
83 | LP | CFG | aoa_length_tamper | 3 | 256 | 254 | 3'h3 | AoA CW extention length in inventory | "
84 | LP | CFG | aoa_duty_cycle_inventory | 2 | 258 | 257 | 2'h1 | ~2 and ~4 are due to packet counter not promoting by 1 for each packet & also promoted by tamper / EAS. In case aoa_length_inventory is 0 no CTE will be sent on any Inventory | 2'b00 - Reserved (Behaves like 2'b11) 2'b01 - CTE every inventory packet 2'b10 - CTE every ~2inventory packets 2'b11 - CTE every ~4inventory packets
85 | LP | CFG | aoa_packet_ble_type | 2 | 260 | 259 | 2'b10 | Only in case of CTE | 2'b00 - ADV_NONCONN_IND Type1 2'b01 - ADV_NONCONN_IND Type2 2'b10 - AUX_SYNC_IND
86 | LP | CFG | future_eco_use | 6 | 266 | 261 | 3'b0 | For future use
87 | LP | ENC | key_number | 4 | 270 | 267 | 4'd0 | Encryption key number. Added to TX packet so SW knows which decryption key to use
88 | LP | ENC | key_calc_read_disable | 2 | 272 | 271 | 2'b0 | set this fuse to disable key validation read bit. Only 2'b01 or 2'b10 allows read the NUID & ENC key
89 | LP | ENC | encryption_en_inventory | 1 | 273 | 273 | 1'b0 | Enable encryption for invnetory
90 | LP | ENC | encryption_en_gate | 1 | 274 | 274 | 1'b0 | Enable encryption for gate
91 | LP | ENC | encryption_en_tamper | 1 | 275 | 275 | 1'b0 | Enable encryption for tamper
92 | LP | ENC | reserved_lp_enc | 4 | 279 | 276 | 4'd0 | Must be byte aligned prior to NUID
93 | LP | ENC | nuid | 48 | 327 | 280 | 48'b0
94 | LP | ENC | enc_key | 128 | 455 | 328 | 128'h0 | Encryption key
95 | END | RESERVED | reserved_end | 57 | 512 | 456

## Efuse_For_Auto
FieldName | FWidth | Sbit | Default | Location In 32Bit | Add
inventory_period | 3 | 0 | 0x5 | 0 | 100
tamper_period | 2 | 3 | 0x1 | 3 | 100
eas_period | 3 | 5 | 0x3 | 5 | 100
xtal_stabil_time | 2 | 8 | 0x0 | 8 | 100
bg_replenish_en | 1 | 10 | 0x0 | 10 | 100
odc_en | 1 | 11 | 0x0 | 11 | 100
odc_separation_threshold | 1 | 12 | 0x0 | 12 | 100
tx_inventory_at_boot | 1 | 13 | 0x1 | 13 | 100
vtrig_periodically_sense | 1 | 14 | 0x0 | 14 | 100
eas_window_size | 4 | 15 | 0x8 | 15 | 100
eas_counts_per_cycle | 5 | 19 | 0xE | 19 | 100
eas_count_tolerance | 3 | 24 | 0x2 | 24 | 100
eas_l1_repetitions | 4 | 27 | 0x4 | 27 | 100
eas_pattern_match_threshold | 3 | 31 | 0x2 | 31 | 100
eas_l1_min_counts | 3 | 34 | 0x3 | 2 | 104
eas_l1_max_counts | 4 | 37 | 0x8 | 5 | 104
eas_max_separation | 8 | 41 | 0x68 | 9 | 104
eas_min_separation | 3 | 49 | 0x2 | 17 | 104
eas_mode | 2 | 52 | 0x2 | 20 | 104
xtal_calibration | 6 | 54 | 0x10 | 22 | 104
xtal_iref_trim | 2 | 60 | 0x2 | 28 | 104
dig_xtal_lock_det_counter_cfg | 4 | 62 | 0x0 | 30 | 104
Vtrig_min_single_packet | 7 | 66 | 0x55 | 2 | 108
Vtrig_min_multi_packet | 7 | 73 | 0x12 | 9 | 108
dig_vtrig_trim | 7 | 80 | 0x34 | 16 | 108
dig_clk_ulp_trim | 4 | 87 | 0x8 | 23 | 108
dig_limiter_trim | 4 | 91 | 0x7 | 27 | 108
dig_limiter_lp_trim | 5 | 95 | 0x3 | 31 | 108
dig_eas_trim | 4 | 100 | 0x4 | 4 | 10C
dig_bg_bg_trim | 3 | 104 | 0x3 | 8 | 10C
dig_bg_iref_trim | 5 | 107 | 0xC | 11 | 10C
dig_ldo_dig_trim | 4 | 112 | 0x3 | 16 | 10C
dig_tamper_trim | 4 | 116 | 0x0 | 20 | 10C
reserved | 0 | 120 | 0x0 | 24 | 10C
dig_boost_osc_tr | 3 | 120 | 0x0 | 24 | 10C
dig_boost_vhv_trim | 4 | 123 | 0x0 | 27 | 10C
odc_unicast_only_prep_vddq | 1 | 127 | 0x1 | 31 | 10C
odc_timeout_limit | 2 | 128 | 0x1 | 0 | 110
odc_write_protection_level | 2 | 130 | 0x0 | 2 | 110
odc_vddq_timeout_en | 1 | 132 | 0x1 | 4 | 110
odc_transmit_err_resp | 1 | 133 | 0x0 | 5 | 110
odc_vector_status | 14 | 134 | 0x0 | 6 | 110
reserved | 4 | 148 | 0x0 | 20 | 110
pa_bias | 2 | 152 | 0x1 | 24 | 110
pa_match | 4 | 154 | 0x0 | 26 | 110
sel_vco_coarse_bank_int | 1 | 158 | 0x1 | 30 | 110
vco_coarse_bank_ext_ch37 | 4 | 159 | 0x5 | 31 | 110
vco_coarse_bank_ext_ch38 | 4 | 163 | 0x5 | 3 | 114
vco_coarse_bank_ext_ch39 | 4 | 167 | 0x5 | 7 | 114
pll_config_channel_0 | 2 | 171 | 0x0 | 11 | 114
pll_config_channel_1 | 2 | 173 | 0x1 | 13 | 114
pll_config_channel_2 | 2 | 175 | 0x2 | 15 | 114
ldo_pa_trim | 4 | 177 | 0x3 | 17 | 114
ldo_pll_trim | 4 | 181 | 0x3 | 21 | 114
dig_pll_refdoubler_en | 1 | 185 | 0x1 | 25 | 114
dig_pll_refdoubler_delay_ctrl | 6 | 186 | 0x20 | 26 | 114
dig_pll_loopflt_cfg | 4 | 192 | 0x1 | 0 | 118
dig_pll_lock_det_delay_cfg | 2 | 196 | 0x2 | 4 | 118
dig_pll_lock_det_counter_cfg | 2 | 198 | 0x2 | 6 | 118
dig_pll_pfd_pol | 1 | 200 | 0x0 | 8 | 118
dig_pll_cp_cfg | 2 | 201 | 0x1 | 9 | 118
dig_pll_cp_offset_dac_cfg | 4 | 203 | 0x0 | 11 | 118
dig_pll_cp_offset_dac_pol | 1 | 207 | 0x0 | 15 | 118
dig_pll_sdm_polarity | 1 | 208 | 0x0 | 16 | 118
dig_pll_sdm_bypass | 1 | 209 | 0x0 | 17 | 118
dig_pll_sdm_dither_en | 1 | 210 | 0x0 | 18 | 118
dig_pll_vco_ibiastrim | 3 | 211 | 0x4 | 19 | 118
dig_pll_pll_ibiastrim | 3 | 214 | 0x4 | 22 | 118
dig_pll_pfd_reset_delay_cfg | 2 | 217 | 0x1 | 25 | 118
dig_pll_setlock_vh | 3 | 219 | 0x2 | 27 | 118
dig_pll_setlock_vl | 3 | 222 | 0x2 | 30 | 118
gfsk_to_sdm_factor_fuses | 11 | 225 | 0x1 | 1 | 11C
pa_backoff | 3 | 236 | 0x3 | 12 | 11C
inventory_packet_type | 1 | 239 | 0x0 | 15 | 11C
gate_packet_type | 1 | 240 | 0x0 | 16 | 11C
tamper_packet_type | 1 | 241 | 0x0 | 17 | 11C
send_rssi_in_packet | 1 | 242 | 0x1 | 18 | 11C
invert_ble_bits | 1 | 243 | 0x0 | 19 | 11C
tx_antenna_test_mode | 1 | 244 | 0x0 | 20 | 11C
cte_info_field_order | 2 | 245 | 0x0 | 21 | 11C
random_channel_en | 1 | 247 | 0x0 | 23 | 11C
aoa_length_inventory | 3 | 248 | 0x3 | 24 | 11C
aoa_length_gate | 3 | 251 | 0x3 | 27 | 11C
aoa_length_tamper | 3 | 254 | 0x3 | 30 | 11C
aoa_duty_cycle_inventory | 2 | 257 | 0x1 | 1 | 120
aoa_packet_ble_type | 2 | 259 | 0x2 | 3 | 120
future_eco_use | 6 | 261 | 0x0 | 5 | 120
key_number | 4 | 267 | 0x0 | 11 | 120
key_calc_read_disable | 2 | 271 | 0x0 | 15 | 120
encryption_en_inventory | 1 | 273 | 0x0 | 17 | 120
encryption_en_gate | 1 | 274 | 0x0 | 18 | 120
encryption_en_tamper | 1 | 275 | 0x0 | 19 | 120
reserved_lp_enc | 4 | 276 | 0x0 | 20 | 120
nuid | 48 | 280 | 0x0 | 24 | 120
enc_key | 128 | 328 | 0x0 | 8 | 128
reserved_end | 57 | 456 |  | 8 | 138