## Nex3_Fuse_for_gui
Bits | Parameter | Value | Defaults | Description | Value_hex | start_bit | ADD
3 | inventory_period | 5 | 5 | Controls the rate of inventory packets | 0x5 | 0 | 100
2 | tamper_period | 1 | 1 | Controls the rate of tamper packets | 0x1 | 3 | 100
3 | eas_period | 3 | 3 | Controls the rate of EAS search pattern | 0x3 | 5 | 100
2 | xtal_stabil_time | 0 | 0 | Configure time to count for Xtal stabilization time | 0x0 | 8 | 100
1 | bg_replenish_en | 0 | 0 | Bandgap charge pulse prior to any TX. This should re-charge the BG that is on "hold" state for a long period while Xtal gets lock | 0x0 | 10 | 100
1 | odc_en | 0 | 0 | Enable ODC mechanism | 0x0 | 11 | 100
1 | odc_separation_threshold | 0 | 0 | Controls the threshold for detecting ODC and not gate event for separation counter. Above the selected threshold the detection will be gate only. | 0x0 | 12 | 100
1 | tx_inventory_at_boot | 1 | 1 | Allow inventory TX after boot | 0x1 | 13 | 100
1 | vtrig_periodically_sense | 0 | 0 | Allow periodically Vtrig sense, in case of detecting Vtrig > multi_packet the eas_period will be shortened to its minumal value discarding the eas_period fuse setting. This allows faster gate response and faster ODC state detection | 0x0 | 14 | 100
4 | eas_window_size | 8 | 8 | How much time EAS search for signal (actual sensor active time). EAS Window Size = 4* eas_window_size[ fclk1kHz cycles]. Actual window size is 4mSec higher for warm up | 0x8 | 15 | 100
5 | eas_counts_per_cycle | 14 | 14 | Number of 58KHz pulses in each Count Cycle. Obtained in Sort. | 0xE | 19 | 100
3 | eas_count_tolerance | 2 | 2 | Tolerance of the counts per cycle | 0x2 | 24 | 100
4 | eas_l1_repetitions | 4 | 4 | Number of L1 repetitions that is considered an EAS Event ( Only valid for eas_mode=”1” ) | 0x4 | 27 | 100
3 | eas_pattern_match_threshold | 2 | 2 | The allowed difference between patterns given in fclk4khz cycles | 0x2 | 31 | 100
3 | eas_l1_min_counts | 3 | 3 | Minimum of “1” counts that are considered as L1 event | 0x3 | 34 | 104
4 | eas_l1_max_counts | 8 | 8 | Maximum of “1” counts that are considered as L1 event | 0x8 | 37 | 104
8 | eas_max_separation | 104 | 104 | Max separation allowed between EAS events [fclk4kHz cycles] | 0x68 | 41 | 104
3 | eas_min_separation | 2 | 2 | Min separation allowed between EAS events [fclk4kHz cycles] | 0x2 | 49 | 104
2 | eas_mode | 2 | 2 | Type of pattern to be used in order to decide for gate event | 0x2 | 52 | 104
6 | xtal_calibration | 16 | 16 | XTAL capacitance trimming. In B it was in LP, for Nex3 must be stable. On first fuse read since there's no PLL it's possible to start with 0s. | 0x10 | 54 | 104
2 | xtal_iref_trim | 2 | 2 |  | 0x2 | 60 | 104
4 | dig_xtal_lock_det_counter_cfg | 0 | 0 | Counter (implemented on Xtal analog) to count until 880uSec since xtal_en | 0x0 | 62 | 104
7 | Vtrig_min_single_packet | 85 | 85 | Vtrig value for 1 packet in Vcap | 0x55 | 66 | 108
7 | Vtrig_min_multi_packet | 18 | 18 | Vtrig value for the required number of packets in Vcap. For inventory TX use this threshold | 0x12 | 73 | 108
7 | dig_vtrig_trim | 52 | 52 | 2 concatenated controls | 0x34 | 80 | 108
4 | dig_clk_ulp_trim | 8 | 8 | Fclk (ULP) capacitance trimming.On first fuse read since there's no value. It's possible to start with 0s. Protect digital circuit while this value is changed since there's a glitch on Fclk | 0x8 | 87 | 108
4 | dig_limiter_trim | 7 | 7 |  | 0x7 | 91 | 108
5 | dig_limiter_lp_trim | 3 | 3 |  | 0x3 | 95 | 108
4 | dig_eas_trim | 4 | 4 |  | 0x4 | 100 | 10C
3 | dig_bg_bg_trim | 3 | 3 |  | 0x3 | 104 | 10C
5 | dig_bg_iref_trim | 12 | 12 |  | 0xC | 107 | 10C
4 | dig_ldo_dig_trim | 3 | 3 |  | 0x3 | 112 | 10C
4 | dig_tamper_trim | 0 | 0 |  | 0x0 | 116 | 10C
0 | reserved | 0 | 0 | reserved to align a byte | 0x0 | 120 | 10C
3 | dig_boost_osc_tr | 0 | 0 |  | 0x0 | 120 | 10C
4 | dig_boost_vhv_trim | 0 | 0 |  | 0x0 | 123 | 10C
1 | odc_unicast_only_prep_vddq | 1 | 1 | Enable / Disable the ability to process an ODC command to prepare VDDQ on broadcast ODC | 0x1 | 127 | 10C
2 | odc_timeout_limit | 1 | 1 | timeout target for ODC, timer counts from the last valid ODC command it received | 0x1 | 128 | 110
2 | odc_write_protection_level | 0 | 0 | write protection level allowed by ODC | 0x0 | 130 | 110
1 | odc_vddq_timeout_en | 1 | 1 | Enable timeout for waiting to VDDQ comparator when charge pump is on | 0x1 | 132 | 110
1 | odc_transmit_err_resp | 0 | 0 | Transmit ODC detection packet in case ODC command was validly received by CRC check failed | 0x0 | 133 | 110
14 | odc_vector_status | 0 | 0 | vector for general purpose. The reduction XOR of this vector is calculated inside ODC and sent over… TODO? | 0x0 | 134 | 110
4 | reserved | 0 | 0 | reserved to align a byte | 0x0 | 148 | 110
2 | pa_bias | 1 | 1 |  | 0x1 | 152 | 110
4 | pa_match | 0 | 0 |  | 0x0 | 154 | 110
1 | sel_vco_coarse_bank_int | 1 | 1 | Controls calibration start point to use predefined (vco_coarse_bank_ext_ch*) or calibration results | 0x1 | 158 | 110
4 | vco_coarse_bank_ext_ch37 | 5 | 5 |  | 0x5 | 159 | 110
4 | vco_coarse_bank_ext_ch38 | 5 | 5 |  | 0x5 | 163 | 114
4 | vco_coarse_bank_ext_ch39 | 5 | 5 |  | 0x5 | 167 | 114
2 | pll_config_channel_0 | 0 | 0 | PLL channel 0 | 0x0 | 171 | 114
2 | pll_config_channel_1 | 1 | 1 | PLL channel 1 | 0x1 | 173 | 114
2 | pll_config_channel_2 | 2 | 2 | PLL channel 2 | 0x2 | 175 | 114
4 | ldo_pa_trim | 3 | 3 | LDO PA voltage trim | 0x3 | 177 | 114
4 | ldo_pll_trim | 3 | 3 | LDO PLL Vout trim | 0x3 | 181 | 114
1 | dig_pll_refdoubler_en | 1 | 1 |  | 0x1 | 185 | 114
6 | dig_pll_refdoubler_delay_ctrl | 32 | 32 |  | 0x20 | 186 | 114
4 | dig_pll_loopflt_cfg | 1 | 1 |  | 0x1 | 192 | 118
2 | dig_pll_lock_det_delay_cfg | 2 | 2 |  | 0x2 | 196 | 118
2 | dig_pll_lock_det_counter_cfg | 2 | 2 |  | 0x2 | 198 | 118
1 | dig_pll_pfd_pol | 0 | 0 |  | 0x0 | 200 | 118
2 | dig_pll_cp_cfg | 1 | 1 |  | 0x1 | 201 | 118
4 | dig_pll_cp_offset_dac_cfg | 0 | 0 |  | 0x0 | 203 | 118
1 | dig_pll_cp_offset_dac_pol | 0 | 0 |  | 0x0 | 207 | 118
1 | dig_pll_sdm_polarity | 0 | 0 |  | 0x0 | 208 | 118
1 | dig_pll_sdm_bypass | 0 | 0 |  | 0x0 | 209 | 118
1 | dig_pll_sdm_dither_en | 0 | 0 |  | 0x0 | 210 | 118
3 | dig_pll_vco_ibiastrim | 4 | 4 |  | 0x4 | 211 | 118
3 | dig_pll_pll_ibiastrim | 4 | 4 |  | 0x4 | 214 | 118
2 | dig_pll_pfd_reset_delay_cfg | 1 | 1 |  | 0x1 | 217 | 118
3 | dig_pll_setlock_vh | 2 | 2 |  | 0x2 | 219 | 118
3 | dig_pll_setlock_vl | 2 | 2 |  | 0x2 | 222 | 118
11 | gfsk_to_sdm_factor_fuses | 1 | 1 |  | 0x1 | 225 | 11C
3 | pa_backoff | 3 | 3 | PA time since pa_en is set until data is starting to propagate | 0x3 | 236 | 11C
1 | inventory_packet_type | 0 | 0 | Packet Type Inventory. | 0x0 | 239 | 11C
1 | gate_packet_type | 0 | 0 | Packet Type gate | 0x0 | 240 | 11C
1 | tamper_packet_type | 0 | 0 | Packet Type tamper | 0x0 | 241 | 11C
1 | send_rssi_in_packet | 1 | 1 |  | 0x1 | 242 | 11C
1 | invert_ble_bits | 0 | 0 | Invert BLE bits. Each 0 is mapped to 1 and vice versa | 0x0 | 243 | 11C
1 | tx_antenna_test_mode | 0 | 0 | This is a test mode bit to allow TX Antenna test mode | 0x0 | 244 | 11C
2 | cte_info_field_order | 0 | 0 | This field controls CTE Info field order as spec doesn’t specify bit order on this field. Bit [0] controls CTE length alignment to MSB/LSB. 1 means NexB3 behavior, field is on MSBs. Bit [1] flips the bit order of CTE lengh field (MSB to LSB) | 0x0 | 245 | 11C
1 | random_channel_en | 0 | 0 | BLE channel random enable | 0x0 | 247 | 11C
3 | aoa_length_inventory | 3 | 3 | AoA CW extention length in inventory | 0x3 | 248 | 11C
3 | aoa_length_gate | 3 | 3 | AoA CW extention length in inventory | 0x3 | 251 | 11C
3 | aoa_length_tamper | 3 | 3 | AoA CW extention length in inventory | 0x3 | 254 | 11C
2 | aoa_duty_cycle_inventory | 1 | 1 | ~2 and ~4 are due to packet counter not promoting by 1 for each packet & also promoted by tamper / EAS. In case aoa_length_inventory is 0 no CTE will be sent on any Inventory | 0x1 | 257 | 120
2 | aoa_packet_ble_type | 2 | 2 | Only in case of CTE | 0x2 | 259 | 120
6 | future_eco_use | 0 | 0 | For future use | 0x0 | 261 | 120
4 | key_number | 0 | 0 | Encryption key number. Added to TX packet so SW knows which decryption key to use | 0x0 | 267 | 120
2 | key_calc_read_disable | 0 | 0 | set this fuse to disable key validation read bit. Only 2'b01 or 2'b10 allows read the NUID & ENC key | 0x0 | 271 | 120
1 | encryption_en_inventory | 0 | 0 | Enable encryption for invnetory | 0x0 | 273 | 120
1 | encryption_en_gate | 0 | 0 | Enable encryption for gate | 0x0 | 274 | 120
1 | encryption_en_tamper | 0 | 0 | Enable encryption for tamper | 0x0 | 275 | 120
4 | reserved_lp_enc | 0 | 0 | Must be byte aligned prior to NUID | 0x0 | 276 | 120
48 | nuid | 0 | 0 |  | 0x0 | 280 | 120
128 | enc_key | 0 | 0 | Encryption key | 0x0 | 328